## PotentialExperiments
Setup | # Fibers | Est. Power | Done? | Ignition?
GAC Soil and play sand @ 20 g/kg | 3 |  | X | N
GAC Soil and play sand @ 200 g/kg with 2 cm bed of pure GAC |  |  | X | Y
GAC Soil and play sand @ 200 g/kg with 1 cm bed of pure GAC |  |  | X | Y
GAC soil and play sand @ 50 g/kg with 1 cm bed of pure GAC
GAC soil and play sand @ 50 g/kg
Crude soil and play sand @ ???
Drill cuttings

## LongExperimentMatrix
ID | Date | Name | Ignition? | Soil | Contaminant | Concentration (g/kg) | GAC Bed (mL) | GAC Bed Depth (cm) | Soil use cycles | Ave. Est. Preheat Power (W) |  | Time Power On | Aeration Time | Time Power Off | V Soil (L) | TR Insulation | Collectors/Fibers | Initial Aeration (LPM) |  |  |  |  | Final Aeration (LPM) | Preheat T1 | Preheat T2 | Peheat T3 | PH T1 STD | PH T2 STD | PH T3 STD | Ave Preheat Temp (°C) | Ave PH STD | PH Time (mins) | Max Temp (°C) |  |  | Note
A | 220515 | GAC Soil 20 g/kg | No | Play Sand | GAC | 20 | 0 | 0 | 0 | 167.8667 | 6.0689 | 16:14 | 17:21 | 17:32 | 5 | New single alumina silica gasget | C1FC, C2FA, C3FF | 80 |  |  |  |  | 80 | 270.4993 | 298.4424 | 234.2256 | 1.4251 | 0.9501 | 0.94868 | 267.7224 | 26.2898 | 67 | 299.4831 | 166.8179 | 93.4321
B | 220602 | GAC Soil 200 g/kg | No | Play Sand | GAC | 200 | 0 | 0 | 1 | 169.8811 | 25.7044 | 14:08 | 16:44 | 16:55 | 5 | New single alumina silica gasget | C1FC, C2FA, C3FF | 80 |  |  |  |  | 80 | 354.5021 | 318.5533 | 344.7446 | 4.5106 | 9.6477 | 3.5444 | 339.2667 | 15.1786 | 156 | 364.4138 | 215.0785 | 119.7001
C | 220604 | GAC Soil 200 g/kg | No | Play Sand | GAC | 200 | 0 | 0 | 2 | 160.4229 | 55.0062 | 12:10 | X | 13:35 | 5 | Reused experimental setup from 6/2 | C1FC, C3FF, C4FD | 0 |  |  |  |  | 0 | 101.4338 | 85.8967 | 96.4909 | 3.035 | 3.3097 | 3.7243 | 94.6072 | 6.4814 | 0 | 336.0288 | 180.3575 | 113.5509
D | 220608 | GAC Soil 200 g/kg: 3 Collectors | No | Play Sand | GAC | 200 | 0 | 0 | 3 | 178.1971 | 53.3859 | 11:12 | 13:01:00, 13:58:00 | 14:35 | 5 | Reused experimental setup from 6/2 | C1FC, C2FA, C3FF | 80 |  |  |  |  | 80 | 400.0315 | 275.1279 | 350.9675 | 2.607 | 2.5533 | 4.9352 | 342.0423 | 51.3807 | 109 | 404.9419 | 225.1164 | 117.1515
E | 220608 | GAC Soil 200 g/kg: 4 Collectors | No | Play Sand | GAC | 200 | 0 | 0 | 4 | 238.1148 | 6.185 | 15:02 | 16:12 | 16:34 | 5 | Reused experimental setup from 6/2 | All four | 80 |  |  |  |  | 80 | 293.9634 | 272.3271 | 358.3082 | 5.1062 | 2.3187 | 4.3007 | 308.1996 | 36.5166 | 70 | 365.0806 | 209.1872 | 97.268
F | 220610 | GAC Soil 200 g/kg on a 600 mL GAC bed | No | Play Sand | GAC | 200 | 600 | 1.8237 | 0? GAC Soil reused? | 83.1687 | 72.7735 | 11:34 | X | 13:47 | 5 | New aerogel | All four | 0 |  |  |  |  | 0 | 101.9192 | 96.5792 | 104.4533 | 3.0133 | 2.8988 | 3.7432 | 100.9839 | 3.2819 | 0 | 250.9025 | 145.7305 | 78.6649
G | 220611 | GAC Soil 200 g/kg on a 600 mL GAC bed | Yes | Play Sand | GAC | 200 | 600 | 1.8237 | 1 | 252.7247 | 1.4531 | 11:00 | 12:57 | 13:07 | 5 | Reused experimental setup from 6/10 | All four | 80 |  |  |  |  | 80 | 312.6153 | 376.6949 | 367.4772 | 2.6642 | 3.9275 | 5.357 | 352.2625 | 28.2862 | 117 | 790.7213 | 674.4819 | 115.4366
H | 220613 | GAC Soil 200 g/kg on a 300 mL GAC bed | No | Play Sand | GAC | 200 | 600 | 1.8237 | 0 | 126.6303 | 4.2878 | 11:12 | X | 11:45 | 5 | New aerogel | C1FC, C2FA, C3FF | [6 empty] | 249.3317 | 189.8777 | 233.2544 | 7.1249 | 2.8834 | 5.7608 | 224.1546 | 25.1104 | 0 | 266.9345 | 132.0803 | 94.3992
I | 220613 | GAC Soil 200 g/kg on a 300 mL GAC bed | Yes | Play Sand | GAC | 200 | 600 | 1.8237 | 1 | 198.265 | 30.5908 | 12:23 | 14:44 | 15:46 | 5 | Continued use after 3 Fibers | All four | [6 empty] | 296.0726 | 284.9702 | 330.1867 | 7.4554 | 13.6161 | 9.8124 | 303.7432 | 19.2399 | 141 | 1021.8453 | 890.1078 | 114.5797
J | 220617 | Road Mix on a 300 mL GAC bed | Yes | Local Soil | Tank Bottoms | 27 | 300 | 0.91185 | 0 | 202.7182 | 18.4542 | 10:45 | 13:35 | 13:47 | 5 | New aerogel | All four | [6 empty] | 285.7144 | 92.8218 | 111.0748 | 5.0866 | 1.7274 | 2.0261 | 163.2037 | 86.9481 | 170 | 783.1942 | 702.1352 | 41.5001
K | 220623 | GAC Soil 40 g/kg on a 300 mL GAC bed | No | Play Sand | GAC | 40 | 300 | 0.91185 | 0 | 189.6625 | 88.4152 | 11:56 | 14:55 | 16:21 | 5 | Reused aerogel | All four | [6 empty] | 249.6584 | 292.3798 | 303.8013 | 2.8822 | 10.8189 | 11.9923 | 281.9465 | 23.3024 | 179 | 459.4511 | 227.9346 | 121.5361
L | 220628 | GAC Soil 60 g/kg on a 600 mL GAC bed | Yes, but not propagation | Play Sand | GAC | 63 | 600 | 1.8237 | 1 | 228.1571 | 73.3288 | 11:12 | 14:48 | 15:10 | 5 | New aerogel | All four | [6 empty] | 303.2011 | 300.6704 | 336.536 | 6.5585 | 8.2104 | 14.9937 | 313.4692 | 16.3434 | 216 | 767.5903 | 476.0425 | 163.6247
M | 220708 | GAC Soil 50 g/kg on a 600 mL GAC bed | Yes | Aquarium Sand | GAC | 50 | 600 | 1.8237 | 0 | 252.9892 | 2.2624 | 11:18 | 14:02 | 14:19 | 5 | New aerogel | All four | [6 empty] | 302.3725 | 276.4357 | 357.7071 | 4.0236 | 1.7875 | 1.3239 | 312.1718 | 33.8947 | 60 | 846.179 | 786.8132 | 51.0749
N | 220712 | GAC Soil 40 g/kg on a 600 mL GAC bed | Yes | Pool Sand | GAC | 40 | 600 | 1.8237 | 0 | 239.7023 | 4.8309 | 12:25 | 14:00 | 14:18 | 5 | New aerogel | All four | 50 |  |  |  |  | 80 | 285.1242 | 312.1094 | 284.2055 | 3.8974 | 5.2263 | 7.1769 | 293.813 | 12.9429 | 95 | 924.6405 | 697.851 | 115.5307
O | 220717 | GAC Soil 40 g/kg on a 450 mL GAC bed | Yes | Pool Sand | GAC | 40 | 450 | 1.3678 | 0 | 248.8817 | 3.3546 | 10:41 | 14:14 | 14:34 | 5 | Two new alumina silica gaskets | All four | 40 |  |  |  |  | 80/60 | 283.72 | 291.9791 | 306.4474 | 3.0926 | 4.6363 | 6.7055 | 294.0488 | 9.3931 | 213 | 631.7213 | 535.7604 | 74.6863
P | 220719 | GAC Soil 40 g/kg on a 450 mL GAC bed | No | Pool Sand | GAC | 40 | 450 | 1.3678 | 0 | 216.9308 | 61.9068 | 10:37 | 12:33 | 12:40 | 5 | New aerogel | All four | 30 |  |  |  |  | 60 | 293.7475 | 257.277 | 267.243 | 3.1348 | 1.6734 | 3.6779 | 272.7558 | 15.3908 | 116 | 299.0485 | 191.8909 | 79.6299
Q | 220720 | GAC Soil 40 g/kg on a 450 mL GAC bed | No | Pool Sand | GAC | 40 | 450 | 1.3678 | 1 | 201.7405 | 69.6048 | 10:38 | X | 11:55 | 5 | Same Aerogel as last experiment | All four | [6 empty] | 205.4591 | 227.9221 | 217.8506 | 17.8575 | 28.9809 | 22.581 | 217.0773 | 9.1868 | 0 | 285.789 | 149.7009 | 97.8397
R | 220730 | GAC Soil 40 g/kg on a 450 mL GAC bed | Yes | Pool Sand | GAC | 40 | 450 | 1.3678 | 2 | 247.6568 | 7.0138 | 9:37 | 12:07 | 12:35 | 5 | Same Aerogel as last experiment | All four | 40 |  |  |  |  | 60 | 300.7968 | 309.3738 | 305.5258 | 1.9008 | 3.4202 | 6.4413 | 305.2321 | 3.5077 | 150 | 739.5675 | 621.4812 | 70.5183
S | 220804 | GAC Soil 40 g/kg on a 300 mL GAC bed with Clean Cap | Yes, but not propagation | Pool Sand | GAC | 40 | 300 | 0.91185 | 0 | 236.0455 | 6.4019 | 11:17 | 14:19 | 15:07 | 5 | New aerogel | All four | 40 |  |  |  |  | 60 | 297.5947 | 317.3488 | 284.633 | 1.2714 | 2.4698 | 2.6762 | 299.8588 | 13.4518 | 182 | 597.7484 | 516.8959 | 73.943
T | 220809 | Crude Oil Soil 27 g/kg on 300 mL GAC bed | No | Pool Sand | Crude Oil | 27 | 300 | 0.91185 | 0 | 234.8365 | 42.9833 | 12:07 | 13:59 | 14:10 | 5 | New aerogel | All four | 40 | 60 |  |  |  | 80 | 278.0363 | 279.8782 | 263.5234 | 1.0164 | 7.292 | 2.4277 | 273.8126 | 7.3144 | 112 | 401.8645 | 268.3656 | 86.2091
U | 220810 | Crude Oil Soil 27 g/kg on 300 mL GAC bed | No | Pool Sand | Crude Oil | 27 | 300 | 0.91185 | 1 | 247.8081 | 1.4337 | 11:57 | 13:33 | 13:44 | 5 | Reused aerogel | All four | 40 |  |  |  |  | 80 | 297.9012 | 337.9804 | 253.647 | 2.2134 | 1.4468 | 2.9249 | 296.5095 | 34.443 | 96 | 352.0258 | 223.5934 | 79.3697
V | 220810 | Crude Oil Soil 27 g/kg on 300 mL GAC bed Reheat | No | Pool Sand | Crude Oil | 27 | 300 | 0.91185 | 2 | 246.7055 | 2.0849 | 11:57 | 14:21 | 15:00 | 5 | Reused aerogel | All four | 60 | 100 | 20 | 40 | 120 | 60 | 301.3711 | 341.3406 | 265.8929 | 2.5681 | 4.1918 | 2.0951 | 302.8682 | 30.8196 | 144 | 352.0258 | 223.5934 | 79.3697
W | 220812 | GAC Soil 40 g/kg on 450 mL GAC bed with Clean Cap | Yes, but not propagation | Pool Sand | GAC | 40 | 450 | 1.3678 | 0 | 240.1634 | 2.7585 | 11:13 | 13:26 | 13:58 | 5 | New aerogel | All four | 20 |  |  |  |  | 40 | 291.7644 | 337.4952 | 231.3463 | 1.6126 | 2.0709 | 2.0265 | 286.8686 | 43.4732 | 133 | 638.6465 | 462.1598 | 115.3404
X | 220926 | Crude Oil Soil 50 g/kg on 300 mL GAC bed | Yes, but not propagation | Pool Sand | Crude Oil | 50 | 450 | 1.3678 | 0 | 264.1437 | 1.8973 | 11:12 | 13:26 | 13:40 | 5 | New aerogel | All four | 20 |  |  |  |  | 30 | 276.215 | 270.8687 | 290.9199 | 2.8496 | 5.3475 | 2.5422 | 279.3345 | 8.4779 | 134 | 639.2037 | 388.9245 | 130.1474
Y | 221010 | High Resolution TCs GAC Soil 40 g/kg on a 450 mL GAC bed | Yes, but not propagation | Pool Sand | GAC | 40 | 450 | 1.3678 | 0 | 240.7892 | 35.6087 | 11:50 | 13:55 | 14:08 | 5 | New aerogel | All four | 30 | [5 empty] | 240.7437 | 275.5932 | 261.3991 | 3.8009 | 9.7527 | 8.1636 | 262.1529 | 16.3596 | 125 | 715.2939 | 359.199 | 152.6102
Z | 221013 | High Resolution TCs GAC Soil 40 g/kg on a 450 mL GAC bed | Yes | Pool Sand | GAC | 40 | 450 | 1.3678 | 0 | 244.1499 | 4.9243 | 10:03 | 13:54 | 14:15 | 5 | New aerogel | All four | 30 | [5 empty] | 245.9993 | 307.3875 | 324.3201 | 1.3708 | 1.2524 | 10.7223 | 310.3254 | 34.4924 | 231 | 729.7965 | 529.1693 | 107.3341
α | 221018 | High Rez TCs GAC Soil 40 g/kg on a 450 mL GAC bed with Quartz TR | Yes, but not propagation | Pool Sand | GAC | 40 | 450 | 1.3678 | 0 | 263.131 | 2.9889 | 10:46 | 13:27 | 13:55 | 120:00 | New aerogel | All four | 30 | [5 empty] | 243.7655 | 406.8445 | 449.1885 | 1.0082 | 3.1915 | 11.5844 | 370.002 | 72.9175 | 161 | 916.2601 | 515.129 | 168.2655

## Exp.MatrixSummary
ID | Date | Ignition? | Soil | Contaminant | Concentration (g/kg) | GAC Bed Depth (cm) | Ave. Est. Preheat Power (W) | Ave Preheat Temp (°C) | Max Temp (°C)
A | 220515 | No | Play Sand | GAC | 20 | 0 | 167.8667 | 267.7224 | 299.4831
B | 220602 | No | Play Sand | GAC | 200 | 0 | 169.8811 | 339.2667 | 364.4138
C | 220604 | No | Play Sand | GAC | 200 | 0 | 160.4229 | 94.6072 | 336.0288
D | 220608 | No | Play Sand | GAC | 200 | 0 | 178.1971 | 342.0423 | 404.9419
E | 220608 | No | Play Sand | GAC | 200 | 0 | 238.1148 | 308.1996 | 365.0806
F | 220610 | No | Play Sand | GAC | 200 | 1.8237 | 83.1687 | 100.9839 | 250.9025
G | 220611 | Yes | Play Sand | GAC | 200 | 1.8237 | 252.7247 | 352.2625 | 790.7213
H | 220613 | No | Play Sand | GAC | 200 | 1.8237 | 126.6303 | 224.1546 | 266.9345
I | 220613 | Yes | Play Sand | GAC | 200 | 1.8237 | 198.265 | 303.7432 | 1021.8453
J | 220617 | Yes | Local Soil | Tank Bottoms | 27 | 0.91185 | 202.7182 | 163.2037 | 783.1942
K | 220623 | No | Play Sand | GAC | 40 | 0.91185 | 189.6625 | 281.9465 | 459.4511
L | 220628 | Yes, but not propagation | Play Sand | GAC | 63 | 1.8237 | 228.1571 | 313.4692 | 767.5903
M | 220708 | Yes | Aquarium Sand | GAC | 50 | 1.8237 | 252.9892 | 312.1718 | 846.179
N | 220712 | Yes | Pool Sand | GAC | 40 | 1.8237 | 239.7023 | 293.813 | 924.6405
O | 220717 | Yes | Pool Sand | GAC | 40 | 1.3678 | 248.8817 | 294.0488 | 631.7213
P | 220719 | No | Pool Sand | GAC | 40 | 1.3678 | 216.9308 | 272.7558 | 299.0485
Q | 220720 | No | Pool Sand | GAC | 40 | 1.3678 | 201.7405 | 217.0773 | 285.789
R | 220730 | Yes | Pool Sand | GAC | 40 | 1.3678 | 247.6568 | 305.2321 | 739.5675
S | 220804 | Yes, but not propagation | Pool Sand | GAC | 40 | 0.91185 | 236.0455 | 299.8588 | 597.7484
T | 220809 | No | Pool Sand | Crude Oil | 27 | 0.91185 | 234.8365 | 273.8126 | 401.8645
U | 220810 | No | Pool Sand | Crude Oil | 27 | 0.91185 | 247.8081 | 296.5095 | 352.0258
V | 220810 | No | Pool Sand | Crude Oil | 27 | 0.91185 | 246.7055 | 302.8682 | 352.0258
W | 220812 | Yes, but not propagation | Pool Sand | GAC | 40 | 1.3678 | 240.1634 | 286.8686 | 638.6465
X | 220926 | Yes, but not propagation | Pool Sand | Crude Oil | 50 | 1.3678 | 264.1437 | 279.3345 | 639.2037
Y | 221010 | Yes, but not propagation | Pool Sand | GAC | 40 | 1.3678 | 240.7892 | 262.1529 | 715.2939
Z | 221013 | Yes | Pool Sand | GAC | 40 | 1.3678 | 244.1499 | 310.3254 | 729.7965
α | 221018 | Yes, but not propagation | Pool Sand | GAC | 40 | 1.3678 | 263.131 | 370.002 | 916.2601

## Thermal Camera
Variables | TR Material | TR Thickness | TR Insulation | Fiber number | Box insulation | Divider Insulation | Fill | Camera Emissivity Setting | Camera T reflected Setting | Shield overhead lighting from camera
| St. Steel | 1/8" | Reused | 2 | 1 layer |  | Insulation
| Quartz | 1/4" | New | 3 | 2 layers |  | Dry Soil
|  | 1/16" | 1 layer | 4 | reused
2 layers
3 layers

## Oily Soil
Variables | Depth | Aeration Config | Darcy Flux [cm/s]
| 2" | Full length | 3
| 4" | Half Length | 4
| 6" | Parallel | 5
| 8" | AntiParallel
10"

## Volumes
Width (in) | Height (in) | Depth (in) | Width (m) | Depth (m) | Height (m) | Volume (m3) | Volume (L)
4 | 4 | 12 | 0.1016 | 0.1016 | 0.3048 | 0.0031463 | 3.1463
4 | 6 | 12 | 0.1016 | 0.1524 | 0.3048 | 0.0047195 | 4.7195
4 | 8 | 12 | 0.1016 | 0.2032 | 0.3048 | 0.0062926 | 6.2926
4 | 10 | 12 | 0.1016 | 0.254 | 0.3048 | 0.0078658 | 7.8658
8 | 10 | 12 | 0.2032 | 0.254 | 0.3048 | 0.015732 | 15.7316
12 | 10 | 12 | 0.3048 | 0.254 | 0.3048 | 0.023597 | 23.5974
16 | 10 | 12 | 0.4064 | 0.254 | 0.3048 | 0.031463 | 31.4632
20 | 10 | 12 | 0.508 | 0.254 | 0.3048 | 0.039329 | 39.329
24 | 10 | 12 | 0.6096 | 0.254 | 0.3048 | 0.047195 | 47.1947