## PotentialExperiments
Setup | # Fibers | Est. Power | Done? | Ignition?
GAC Soil and play sand @ 20 g/kg | 3 |  | X | N
GAC Soil and play sand @ 200 g/kg with 2 cm bed of pure GAC |  |  | X | Y
GAC Soil and play sand @ 200 g/kg with 1 cm bed of pure GAC |  |  | X | Y
GAC soil and play sand @ 50 g/kg with 1 cm bed of pure GAC
GAC soil and play sand @ 50 g/kg
Crude soil and play sand @ ???
Drill cuttings

## LongExperimentMatrix
Date | Soil Type | Ignition? | Soil | Contaminant | Concentration (g/kg) | GAC Bed (mL) | Soil use cycles | Ave. Est. Preheat Power (W) | Time Power On | Aeration Time | Time Power Off | V Soil (L) | TR Insulation | Collectors/Fibers | Initial Aeration (LPM) | Final Aeration (LPM) | Preheat T1 | Preheat T2 | Peheat T3 | Preheat Ave | Max Temp | Preheat time (mins) | Note
220515 | GAC Soil 20 g/kg | No | Play Sand | GAC | 20 | 0 | 0 | 169.4989 | 16:14 | 17:21 | 17:32 | 5 | New single alumina silica gasget | C1FC, C2FA, C3FF | 80 | 80 | 207.7991 | 231.3938 | 184.7444 | 207.9791 | 299.4831 | 67.7732
220602 | GAC Soil 200 g/kg | No | Play Sand | GAC | 200 | 0 | 1 | 171.1598 | 14:08 | 16:44 | 16:55 | 5 | New single alumina silica gasget | C1FC, C2FA, C3FF | 80 | 80 | 293.3021 | 266.9777 | 292.0412 | 284.107 | 364.4138 | 157.4716
220604 | GAC Soil 200 g/kg | No | Play Sand | GAC | 200 | 0 | 2 | 161.8082 | 12:10 | X | 13:35 | 5 | Reused experimental setup from 6/2 | C1FC, C3FF, C4FD | 0 | 0 | 236.7419 | 185.4623 | 213.119 | 211.7744 | 336.0288 | 0
220608 | GAC Soil 200 g/kg: 3 Collectors | No | Play Sand | GAC | 200 | 0 | 3 | 178.0166 | 11:12 | 13:01:00, 13:58:00 | 14:35 | 5 | Reused experimental setup from 6/2 | C1FC, C2FA, C3FF | 80 | 80 | 289.8578 | 224.1904 | 286.9031 | 266.9838 | 404.9419 | 109.2419
220608 | GAC Soil 200 g/kg: 4 Collectors | No | Play Sand | GAC | 200 | 0 | 4 | 237.2574 | 15:02 | 16:12 | 16:34 | 5 | Reused experimental setup from 6/2 | All four | 80 | 80 | 289.8578 | 224.1904 | 286.9031 | 266.9838 | 404.9419 | 300.2419
220610 | GAC Soil 200 g/kg on a 600 mL GAC bed | No | Play Sand | GAC | 200 | 600 | 0? GAC Soil reused? | 107.5481 | 11:34 | X | 13:47 | 5 | New aerogel | All four | 0 | 0 | 152.1749 | 157.12 | 172.7865 | 160.6938 | 250.9025 | 0
220611 | GAC Soil 200 g/kg on a 600 mL GAC bed | Yes | Play Sand | GAC | 200 | 600 | 1 | 249.4878 | 11:00 | 12:57 | 13:07 | 5 | Reused experimental setup from 6/10 | All four | 80 | 80 | 365.7067 | 329.3972 | 347.5365 | 347.5468 | 790.7213 | 123.4839
220613 | GAC Soil 200 g/kg on a 300 mL GAC bed | No | Play Sand | GAC | 200 | 600 | 0 | 135.4981 | 11:12 | X | 11:45 | 5 | New aerogel | C1FC, C2FA, C3FF |  |  | 323.6938 | 294.0377 | 345.7309 | 321.1541 | 1021.8453 | 0
220613 | GAC Soil 200 g/kg on a 300 mL GAC bed | Yes | Play Sand | GAC | 200 | 600 | 1 | 203.8981 | 12:23 | 14:44 | 15:46 | 5 | Continued use after 3 Fibers | All four |  |  | 323.6938 | 294.0377 | 345.7309 | 321.1541 | 1021.8453 | 215.5527
220617 | Road Mix on a 300 mL GAC bed | Yes | Local Soil | Tank Bottoms | ~27 | 300 | 0 | 207.6261 | 10:45 | 13:35 | 13:47 | 5 | New aerogel | All four |  |  | 236.2866 | 200.6206 | 205.0625 | 213.9899 | 783.1942 | 172.2502
220623 | GAC Soil 40 g/kg on a 300 mL GAC bed | No | Play Sand | GAC | 40 | 300 | 0 | 196.6968 | 11:56 | 14:55 | 16:21 | 5 | Reused aerogel | All four |  |  | 160.6667 | 185.0782 | 193.3032 | 179.6827 | 459.4511 | 218.5893
220628 | GAC Soil 60 g/kg on a 600 mL GAC bed | Yes, but not propegation | Play Sand | GAC | ~63 | 600 | 1 |  | 11:12 | 14:48 | 15:10 | 5 | New aerogel | All four |  |  | 335.3011 | 344.4976 | 303.2294 | 327.6761 | 767.5903 | 222.3544
220708 | GAC Soil 50 g/kg on a 600 mL GAC bed | Yes | Aquarium Sand | GAC | 50 | 600 | 0 |  | 11:18 | 14:02 | 14:19 | 5 | New aerogel | All four |  |  | 282.5907 | 266.3336 | 307.767 | 285.5638 | 1369.5946 | 170.6643
220712 | GAC Soil 40 g/kg on a 600 mL GAC bed | Yes | Pool Sand | GAC | 40 | 600 | 0 |  | 12:25 | 14:00 | 14:18 | 5 | New aerogel | All four | 50 | 80 | 289.6214 | 329.4358 | 314.229 | 311.0954 | 924.6405 | 95.9121
220717 | GAC Soil 40 g/kg on a 450 mL GAC bed | Yes | Pool Sand | GAC | 40 | 450 | 0 |  | 10:41 | 14:14 | 14:34 | 5 | Two new alumina silica gaskets | All four | 40 | 80/60 | 259.0424 | 273.6794 | 278.4849 | 270.4022 | 631.7213 | 214.4813
220719 | GAC Soil 40 g/kg on a 450 mL GAC bed | No | Pool Sand | GAC | 40 | 450 | 0 |  | 10:37 | 12:33 | 12:40 | 5 | New aerogel | All four | 30 | 60 | 194.9363 | 170.1783 | 186.715 | 183.9432 | 299.0485 | 118.4708
220720 | GAC Soil 40 g/kg on a 450 mL GAC bed | No | Pool Sand | GAC | 40 | 450 | 1 |  | 10:38 | X | 11:55 | 5 | Same Aerogel as last experiment | All four
220730 | GAC Soil 40 g/kg on a 450 mL GAC bed | Y | Pool Sand | GAC | 40 | 450 | 2 |  | 9:37 | 12:07 | 12:35 | 120:00 | Same Aerogel as last experiment | All four | 40 | 60

## Thermal Camera
Variables | TR Material | TR Thickness | TR Insulation | Fiber number | Box insulation | Divider Insulation | Fill | Camera Emissivity Setting | Camera T reflected Setting | Shield overhead lighting from camera
| St. Steel | 1/8" | Reused | 2 | 1 layer |  | Insulation
| Quartz | 1/4" | New | 3 | 2 layers |  | Dry Soil
|  | 1/16" | 1 layer | 4 | reused
2 layers
3 layers

## Oily Soil
Variables | Depth | Aeration Config | Darcy Flux [cm/s]
| 2" | Full length | 3
| 4" | Half Length | 4
| 6" | Parallel | 5
| 8" | AntiParallel
10"

## Volumes
Width (in) | Height (in) | Depth (in) | Width (m) | Depth (m) | Height (m) | Volume (m3) | Volume (L)
4 | 4 | 12 | 0.1016 | 0.1016 | 0.3048 | 0.0031463 | 3.1463
4 | 6 | 12 | 0.1016 | 0.1524 | 0.3048 | 0.0047195 | 4.7195
4 | 8 | 12 | 0.1016 | 0.2032 | 0.3048 | 0.0062926 | 6.2926
4 | 10 | 12 | 0.1016 | 0.254 | 0.3048 | 0.0078658 | 7.8658
8 | 10 | 12 | 0.2032 | 0.254 | 0.3048 | 0.015732 | 15.7316
12 | 10 | 12 | 0.3048 | 0.254 | 0.3048 | 0.023597 | 23.5974
16 | 10 | 12 | 0.4064 | 0.254 | 0.3048 | 0.031463 | 31.4632
20 | 10 | 12 | 0.508 | 0.254 | 0.3048 | 0.039329 | 39.329
24 | 10 | 12 | 0.6096 | 0.254 | 0.3048 | 0.047195 | 47.1947